## Broadcast Band
Resonance Calculations, Variable Capacitor, AM Band to solve Inductance for Antenna Coil and Local Oscillator Coil | [12 empty] | Coil tapped in center
Revised Airline
Main tuning: | Min: | 18 | 4.5 | pF |  | IF Frequency: | 455 | kHz
| Max: | 356 | 89 | pF |  |  |  |  | LC Resonance: | 550 | KHz | 0.55 | mHz | 550000 | Hz
| Set Trimmer: | 34.5 | 8.625 | pF |  |  |  |  | Capacitance: | 97.625 | pF | 9.7625e-11 | F
Local Osc Tuning: | Min: | 19 | 4.75 | pF |  |  |  |  | Inductance: | 857.7364 | uH | 857736.3934 | nH
| Max: | 323 | 80.75 | pF
| Set Trimmer: | 92 | 23 | pF |  |  |  |  | LC Resonance: | 1500 | KHz | 1.5 | mHz | 1500000 | Hz
[9 empty] | Capacitance: | 13.125 | pF | 1.3125e-11 | F
Main:
kHz | pF |  | uH | [5 empty] | Inductance: | 857.7455 | uH | 857745.47 | nH
550 | 97.625 |  | 857.7364
1500 | 13.125 |  | 857.7455 | [5 empty] | LC Resonance: | 1005 | KHz | 1.005 | mHz | 1005000 | Hz
[9 empty] | Capacitance: | 103.75 | pF | 1.0375e-10 | F
| Average: |  | 857.7409 | uH | Variance: | 0.0010582 | %
[6 empty] | For Main tuning |  |  | Inductance: | 241.7241 | uH | 241724.1459 | nH
Local Oscillator:
kHz | pF |  | uH | [5 empty] | LC Resonance: | 1955 | KHz | 1.955 | mHz | 1955000 | Hz
1005 | 103.75 |  | 241.7241 | [5 empty] | Capacitance: | 27.75 | pF | 2.775e-11 | F
1955 | 27.75 |  | 238.8272
[9 empty] | Inductance: | 238.8272 | uH | 238827.1809 | nH
| Average: |  | 240.2757 | uH | Variance: | 1.2057 | %
For LO tuning
If you want to use a Variable Capacitor, you need to determine if the Main Capacitor and the LO Capacitor are useable.
You also need to see if the trimmers can offset the Inductance enough so that the value comes out the same for the span of the entire band.
1. Enter the Min-max values of the main tuning capacitor (usually the larger of the two).
2. Enter the Min-max values of the Local Oscillators tuning capacitor
3. Adjust the "Set Trimmer" value for the main tuning until the Variance for the Main tuning is under 1%
4. Adjust the "Set Trimmer" value for the LO tuning until the Variance for the Main tuning is under 1%
You will now have the inductance values for the antenna coil and the LO coil
By Daniel Bingamon - KA8ZPL
Kings Mills Ohio

## Band B
Resonance Calculations, Variable Capacitor, AM Band to solve Inductance for Antenna Coil and Local Oscillator Coil | [12 empty] | Coil tapped in center
Revised Airline
Main tuning: | Min: | 18 | 4.5 | pF |  | IF Frequency: | 455 | kHz
| Max: | 356 | 89 | pF |  |  |  |  | LC Resonance: | 1500 | KHz | 1.5 | mHz | 1500000 | Hz
| Set Trimmer: | 37.309 | 9.3272 | pF |  |  |  |  | Capacitance: | 98.3272 | pF | 9.8327e-11 | F
Local Osc Tuning: | Min: | 19 | 4.75 | pF |  |  |  |  | Inductance: | 114.4943 | uH | 114494.2963 | nH
| Max: | 323 | 80.75
| Set Trimmer: | 53.505 | 13.3763 | pF |  |  |  |  | LC Resonance: | 4000 | KHz | 4 | mHz | 4000000 | Hz
[9 empty] | Capacitance: | 13.8272 | pF | 1.3827e-11 | F
Main:
kHz | pF |  | uH | [5 empty] | Inductance: | 114.4945 | uH | 114494.458 | nH
1500 | 98.3272 |  | 114.4943
4000 | 13.8272 |  | 114.4945 | [5 empty] | LC Resonance: | 1955 | KHz | 1.955 | mHz | 1955000 | Hz
[9 empty] | Capacitance: | 94.1262 | pF | 9.4126e-11 | F
| Average: |  | 114.4944 | uH | Variance: | 0.00014125 | %
[6 empty] | For Main tuning |  |  | Inductance: | 70.4103 | uH | 70410.2657 | nH
Local Oscillator:
kHz | pF |  | uH | [5 empty] | LC Resonance: | 4455 | KHz | 4.455 | mHz | 4455000 | Hz
1955 | 94.1262 |  | 70.4103 | [5 empty] | Capacitance: | 18.1262 | pF | 1.8126e-11 | F
4455 | 18.1262 |  | 70.4104
[9 empty] | Inductance: | 70.4104 | uH | 70410.4113 | nH
| Average: |  | 70.4103 | uH | Variance: | 0.00020674 | %
For LO tuning
If you want to use a Variable Capacitor, you need to determine if the Main Capacitor and the LO Capacitor are useable.
You also need to see if the trimmers can offset the Inductance enough so that the value comes out the same for the span of the entire band.
1. Enter the Min-max values of the main tuning capacitor (usually the larger of the two).
2. Enter the Min-max values of the Local Oscillators tuning capacitor
3. Adjust the "Set Trimmer" value for the main tuning until the Variance for the Main tuning is under 1%
4. Adjust the "Set Trimmer" value for the LO tuning until the Variance for the Main tuning is under 1%
You will now have the inductance values for the antenna coil and the LO coil
By Daniel Bingamon - KA8ZPL
Kings Mills Ohio

## Band C
Resonance Calculations, Variable Capacitor, AM Band to solve Inductance for Antenna Coil and Local Oscillator Coil | [12 empty] | Coil tapped in center
Revised Airline
Main tuning: | Min: | 18 | 4.5 | pF |  | IF Frequency: | 455 | kHz
| Max: | 356 | 89 | pF |  |  |  |  | LC Resonance: | 4000 | KHz | 4 | mHz | 4000000 | Hz
| Set Trimmer: | 46.381 | 11.5953 | pF |  |  |  |  | Capacitance: | 100.5952 | pF | 1.006e-10 | F
Local Osc Tuning: | Min: | 19 | 4.75 | pF |  |  |  |  | Inductance: | 15.7378 | uH | 15737.756 | nH
| Max: | 323 | 80.75
| Set Trimmer: | 48.444 | 12.111 | pF |  |  |  |  | LC Resonance: | 10000 | KHz | 10 | mHz | 10000000 | Hz
[9 empty] | Capacitance: | 16.0953 | pF | 1.6095e-11 | F
Main:
kHz | pF |  | uH | [5 empty] | Inductance: | 15.7377 | uH | 15737.7462 | nH
4000 | 100.5952 |  | 15.7378
10000 | 16.0953 |  | 15.7377 | [5 empty] | LC Resonance: | 4455 | KHz | 4.455 | mHz | 4455000 | Hz
[9 empty] | Capacitance: | 92.861 | pF | 9.2861e-11 | F
| Average: |  | 15.7378 | uH | Variance: | 6.213e-05 | %
[6 empty] | For Main tuning |  |  | Inductance: | 13.7439 | uH | 13743.9476 | nH
Local Oscillator:
kHz | pF |  | uH | [5 empty] | LC Resonance: | 10455 | KHz | 10.455 | mHz | 10455000 | Hz
4455 | 92.861 |  | 13.7439 | [5 empty] | Capacitance: | 16.861 | pF | 1.6861e-11 | F
10455 | 16.861 |  | 13.7439
[9 empty] | Inductance: | 13.7439 | uH | 13743.8644 | nH
| Average: |  | 13.7439 | uH | Variance: | 0.00060553 | %
For LO tuning
If you want to use a Variable Capacitor, you need to determine if the Main Capacitor and the LO Capacitor are useable.
You also need to see if the trimmers can offset the Inductance enough so that the value comes out the same for the span of the entire band.
1. Enter the Min-max values of the main tuning capacitor (usually the larger of the two).
2. Enter the Min-max values of the Local Oscillators tuning capacitor
3. Adjust the "Set Trimmer" value for the main tuning until the Variance for the Main tuning is under 1%
4. Adjust the "Set Trimmer" value for the LO tuning until the Variance for the Main tuning is under 1%
You will now have the inductance values for the antenna coil and the LO coil
By Daniel Bingamon - KA8ZPL
Kings Mills Ohio

## Band D
Resonance Calculations, Variable Capacitor, AM Band to solve Inductance for Antenna Coil and Local Oscillator Coil | [12 empty] | Coil tapped in center
Revised Airline
Main tuning: | Min: | 18 | 4.5 | pF |  | IF Frequency: | 455 | kHz
| Max: | 356 | 89 | pF |  |  |  |  | LC Resonance: | 10000 | KHz | 10 | mHz | 10000000 | Hz
| Set Trimmer: | 24.25 | 6.0625 | pF |  |  |  |  | Capacitance: | 95.0625 | pF | 9.5063e-11 | F
0
Local Osc Tuning: | Min: | 19 | 4.75 | pF |  |  |  |  | Inductance: | 2.6646 | uH | 2664.5939 | nH
| Max: | 323 | 80.75
| Set Trimmer: | 21.613 | 5.4032 | pF |  |  |  |  | LC Resonance: | 30000 | KHz | 30 | mHz | 30000000 | Hz
[9 empty] | Capacitance: | 10.5625 | pF | 1.0562e-11 | F
Main:
kHz | pF |  | uH | [5 empty] | Inductance: | 2.6646 | uH | 2664.5939 | nH
10000 | 95.0625 |  | 2.6646
30000 | 10.5625 |  | 2.6646 | [5 empty] | LC Resonance: | 10455 | KHz | 10.455 | mHz | 10455000 | Hz
[9 empty] | Capacitance: | 86.1532 | pF | 8.6153e-11 | F
| Average: |  | 2.6646 | uH | Variance: | 1.6666e-14 | %
[6 empty] | For Main tuning |  |  | Inductance: | 2.6898 | uH | 2689.8033 | nH
Local Oscillator:
kHz | pF |  | uH | [5 empty] | LC Resonance: | 30455 | KHz | 30.455 | mHz | 30455000 | Hz
10455 | 86.1532 |  | 2.6898 | [5 empty] | Capacitance: | 10.1532 | pF | 1.0153e-11 | F
30455 | 10.1532 |  | 2.6898
[9 empty] | Inductance: | 2.6898 | uH | 2689.7875 | nH
| Average: |  | 2.6898 | uH | Variance: | 0.00058669 | %
For LO tuning
If you want to use a Variable Capacitor, you need to determine if the Main Capacitor and the LO Capacitor are useable.
You also need to see if the trimmers can offset the Inductance enough so that the value comes out the same for the span of the entire band.
1. Enter the Min-max values of the main tuning capacitor (usually the larger of the two).
2. Enter the Min-max values of the Local Oscillators tuning capacitor
3. Adjust the "Set Trimmer" value for the main tuning until the Variance for the Main tuning is under 1%
4. Adjust the "Set Trimmer" value for the LO tuning until the Variance for the Main tuning is under 1%
You will now have the inductance values for the antenna coil and the LO coil
By Daniel Bingamon - KA8ZPL
Kings Mills Ohio

## Single Coil
Resonance Calculations, Variable Capacitor, AM Band to solve Inductance for Antenna Coil and Local Oscillator Coil
Revised Airline
Main tuning: | Min: | 10 | pF |  | IF Frequency: | 455 | kHz
| Max: | 60 | pF |  |  |  |  | LC Resonance: | 7000 | KHz | 7 | mHz | 7000000 | Hz
| Set Trimmer: | 852.8 | pF |  |  |  |  | Capacitance: | 912.8 | pF | 9.128e-10 | F
[8 empty] | Inductance: | 0.56633 | uH | 566.3287 | nH
[8 empty] | LC Resonance: | 7200 | KHz | 7.2 | mHz | 7200000 | Hz
[8 empty] | Capacitance: | 862.8 | pF | 8.628e-10 | F
Main:
kHz | pF | uH | [5 empty] | Inductance: | 0.56632 | uH | 566.3242 | nH
7000 | 912.8 | 0.56633
7200 | 862.8 | 0.56632
| Average: | 0.56633 | uH | Variance: | 0.00078699 | %
For Main tuning
%
If you want to use a Variable Capacitor, you need to determine if the Main Capacitor and the LO Capacitor are useable.
You also need to see if the trimmers can offset the Inductance enough so that the value comes out the same for the span of the entire band.
1. Enter the Min-max values of the main tuning capacitor (usually the larger of the two).
2. Enter the Min-max values of the Local Oscillators tuning capacitor
3. Adjust the "Set Trimmer" value for the main tuning until the Variance for the Main tuning is under 1%
4. Adjust the "Set Trimmer" value for the LO tuning until the Variance for the Main tuning is under 1%
You will now have the inductance values for the antenna coil and the LO coil
By Daniel Bingamon - KA8ZPL
Kings Mills Ohio